## MIN_W_ACS
Speed | Torque | Power | Air_Flow | Fuel_Flow
rpm | Nm | kW | kg/h | kg/h
3199.9836 | 266.7568 | 89.3906 | 495.5914 | 21.8457
2999.9836 | 282.9753 | 88.8988 | 476.3185 | 20.752
2799.987 | 291.8147 | 85.5641 | 463.1662 | 19.5193
2600.0012 | 320.5366 | 87.273 | 435.2601 | 19.5928
2400.0051 | 352.6613 | 88.6336 | 388.4358 | 19.5691
2200.0168 | 344.1812 | 79.2943 | 365.1618 | 16.7245
2000.0121 | 347.0128 | 72.6786 | 340.3159 | 14.951
1799.9949 | 340.8134 | 64.2416 | 258.1142 | 13.3843
1599.9882 | 342.8818 | 57.45 | 230.1509 | 11.9387
1400.0628 | 344.8775 | 50.564 | 197.1306 | 10.6426
1200.0363 | 337.4255 | 42.4034 | 172.8475 | 8.9877
1001.598 | 282.5938 | 29.6441 | 117.855 | 6.7543

## MAX_W_ACS
Speed | Torque | Power | Fuel_Flow | P0 | T0 | RH | P1 | dP_AirFilter | P2 | P21 | dP_CAC | P3 | P4 | P5 | Oil Pressure | Fuel Pressure | Coolant Out Pressure | T2 | T21 | T3 | T4 | T5 | Coolant In Temperature | Coolant Out Temperature | Oil Temperature | Fuel In Temperature | Fuel Out Temperature | Smokemeter
rpm | Nm | kW | kg/h | mbar | C | % | mbar | mbar | mbar | mbar | mbar | mbar | mbar | mbar | mbar | mbar | mbar | C | C | C | C | C | C | C | C | C | C | FSN
3199.9994 | 269.8744 | 90.4358 | 21.9185 | 1000.04 | 23.9985 | 39.6895 | 967.8783 | 32.0891 | 1532.6989 | 1439.4454 | 93.2662 | 2517.763 | 188.0729 | 49.255 | 4208.8186 | 4010.1805 | 6.2391 | 155.5726 | 44.6226 | 601.4842 | 490.4865 | 400.9898 | 74.158 | 87.0021 | 117.4042 | 52.9528 | 36.6737 | 1.02
2999.9997 | 285.7023 | 89.756 | 20.8384 | 999.46 | 23.99 | 40.136 | 970.3264 | 29.8118 | 1511.5625 | 1427.3893 | 84.1732 | 2367.3098 | 177.2917 | 48.6023 | 4133.3611 | 4013.0256 | 0.55692 | 152.8391 | 45.4784 | 589.8246 | 479.8093 | 401.9064 | 73.968 | 86.6387 | 116.7575 | 52.7808 | 36.6912 | 0.647
2800.0025 | 295.5759 | 86.6675 | 19.6278 | 1000.39 | 24 | 39.8105 | 972.0238 | 27.9781 | 1502.4148 | 1423.4294 | 78.9822 | 2271.5051 | 166.1979 | 46.8816 | 4103.5774 | 4016.4648 | -4.513 | 150.8056 | 46.4933 | 574.0547 | 462.6716 | 393.2 | 72.2069 | 85.884 | 115.7425 | 50.6602 | 36.6713 | 0.289
2600.0108 | 322.1262 | 87.7061 | 19.5719 | 1000.29 | 24.006 | 39.934 | 974.1395 | 25.9082 | 1533.7784 | 1462.0695 | 71.8098 | 2162.8261 | 157.7604 | 46.6377 | 4027.2047 | 4017.7445 | -4.7609 | 151.2095 | 46.9229 | 582.9294 | 468.4504 | 384.0253 | 70.8777 | 85.8467 | 114.44 | 50.6302 | 36.5802 | 0.226
2399.9602 | 356.188 | 89.5183 | 19.3402 | 999.66 | 24.024 | 40.884 | 979.1121 | 20.8823 | 1539.2045 | 1480.2042 | 58.9592 | 1920.3539 | 139.9479 | 40.7569 | 3881.8333 | 4017.8702 | -0.33193 | 152.2366 | 46.8381 | 603.5607 | 482.1747 | 383.2598 | 70.7015 | 86.2276 | 113.7356 | 50.6544 | 36.4868 | 0.342
2200.0103 | 346.4467 | 79.816 | 16.7674 | 1000.51 | 24.01 | 39.659 | 982.3363 | 17.6215 | 1474.5748 | 1422.698 | 51.836 | 1774.2621 | 121.9792 | 37.5659 | 3781.8333 | 4025.537 | -6.9812 | 150.1228 | 46.7557 | 571.1507 | 450.6563 | 383.6701 | 69.8837 | 85.2784 | 112.3811 | 49.6143 | 36.3934 | 0.105
1999.9892 | 348.9607 | 73.0858 | 14.969 | 999.4 | 24.026 | 40.086 | 984.5536 | 15.3844 | 1443.1122 | 1396.8959 | 46.1251 | 1676.8926 | 106.875 | 35.5024 | 3678.8333 | 4025.6741 | -8.6444 | 149.5398 | 46.2262 | 536.1392 | 414.5736 | 364.7632 | 64.3066 | 84.788 | 110.6594 | 48.4392 | 36.3233 | 0.02
1800.0233 | 344.344 | 64.9082 | 13.4038 | 999.925 | 24.02 | 40.0635 | 990.9325 | 9.2312 | 1206.8594 | 1172.7478 | 34.0455 | 1243.8541 | 76.0938 | 23.2859 | 3537.4167 | 4031.1015 | -10.9886 | 139.8244 | 45.7745 | 546.5362 | 425.624 | 340.577 | 61.2543 | 84.6541 | 108.8684 | 46.3093 | 36.2591 | 0.252
1600.0526 | 345.4868 | 57.8888 | 11.9484 | 1000.175 | 24.01 | 39.716 | 992.8125 | 7.055 | 1037.2732 | 1009.6875 | 27.5667 | 1052.7247 | 71.4583 | 27.8943 | 3364.5833 | 4040.0708 | -9.785 | 128.5552 | 44.899 | 551.8133 | 436.9563 | 332.2805 | 57.7528 | 84.4712 | 107.4527 | 44.4069 | 36.0523 | 0.195
1399.9931 | 352.1405 | 51.6262 | 10.8642 | 999.27 | 24.002 | 39.943 | 994.9529 | 4.9045 | 858.0774 | 829.6528 | 28.0644 | 822.749 | 59.6875 | 23.5166 | 3134.4167 | 4041.8076 | -10.9314 | 117.1047 | 43.7436 | 568.7569 | 460.8054 | 327.5333 | 53.8609 | 83.9273 | 106.5924 | 42.875 | 35.9507 | 0.343
1200.0447 | 350.1904 | 44.0079 | 9.4874 | 1000.56 | 24.002 | 40.002 | 996.3517 | 3.697 | 693.942 | 677.9929 | 15.9389 | 649.35 | 53.5938 | 24.855 | 2773.9601 | 4047.0407 | -10.7445 | 109.8887 | 42.5557 | 569.2729 | 462.5329 | 324.954 | 53.0604 | 83.9751 | 106.7009 | 42 | 35.8561 | 0.18
1000.0392 | 263.8577 | 27.6322 | 6.2793 | 999.555 | 24.008 | 40.444 | 998.6756 | 1.4015 | 332.3896 | 324.3803 | 8.0407 | 326.8863 | 45 | 28.837 | 2419.4676 | 4056.33 | -10.5976 | 91.551 | 41.5235 | 543.9589 | 468.8826 | 317.4126 | 50.5655 | 83.8982 | 106.2748 | 40.8376 | 35.7837 | 0.152